## Sheet1
Dipole or Vertical Adjustment Calculator for most Insulated Wire
| Freq | W/Length (m) | Q/Wave (m) | Lengths (cm)
Res Now | 3.6 | 83.3333 | 20.8333 | 1937.5
Aiming for | 3.7 | 81.0811 | 20.2703 | 1885.1351
|  |  | Add or Cut | -52.3649 | (see note*)
| * Note: | Dipoles: Cut / add this amount to each leg
Verticals: Cut / add this amount to your vertical radiator for q/wave performance